## Notes on MRV+DCS reporting
Notes on interface description
Gapless reporting is required for IMO DCS, while for EU MRV only voyages within scope for the regulation is required (i.e. voyages to, from, or within the EU). If not reporting gapless, ROB are required at the start of a voyage to EU and at arrival to a non-EU port when travelling from an EU port.
The "Data fields" description gives additional indication which data fields are mandatory to report to fulfil certain purposes. The columns "Mandatory" and "Minimum requirement" indicate these by colour codes, e.g. purple for MRV&DCS purposes. The column "MRV&DCS" can be filtered, resulting in data fields and their description for only MRV and DCS relevant fields. To filter only for MRV&DCS relevant data fields deselect the filter "(Blanks)". The column "Mandatory" indicates the absolute minimum data to be reported such that the interface technically works, although limited or no analysis might be possible. Note, that some reported data fields make it necessary to report further data fields. This is indicated in the column "Mandatory" by the term "Yes *". In these cases, please check for further information given in the associated data field descriptions.
Data records (rows) are marked by IMO number, UTC date and UTC time. One record per minute is possible. If there is more than one record with the same IMO number and time stamp, then: - the latest record received, ie. the one with the highest rownumber, is “winning” and overwrites any earlier submitted data. - this implies that if the "duplicate" is in different files, the record from the most recent file (by file timestamp) is overwritng earlier records. Deleting records can be done via submitting using the same file name (keep the correct records, omit the ones to be deleted).
Formatting requirements
Field separator shall be ","
Decimal separator shall be "."
Any text containing either "," or "." must be enclosed by “” (double quotes)
Any fields in which no reporting is made, shall remain empty, i.e. with no value between the commas. Inputting a "0" (zero) would lead to 0 as the figure for that parameter.
File naming requirements
All csv files shall be named according to the recomended pattern: [year][month][day]_[id]_[interface name].csv Definitions: [year] is integer in format YYYY (date of creation of file). [month] is integer in format MM (date of creation of file). [day] is integer in format DD (date of creation of file). [id] A unique file name up to the user's preference in line with the regular windows file name standard, such as e.g. a counter, time (1035) or any random characters like “xpa1”. [interface name] as lowercase strings for the abbreviations for ""log abstract"" and ""bunker report"", either ""la"" or ""br"". However, the only required pattern is: *_[interface name].csv Where * denotes any string used in filenames. Note, if * is fixed, it will overwrite earlier data sumissions, see item 'Notes on interface description' above. Examples: 20171120_1_la.csv (recommended) 20171120_1_br.csv (recommended) 20171120_1035_la.csv (recommended) 20171120_xpa1_la.csv (recommended) 20171120_MVAngela_br.csv (recommended) MS Explorer_la.csv (valid, but not recommended) MS Explorer_br.csv (valid ,but not recommended)
Reporting requirements
Events | Description | MRV | DCS | Template
Departure/Arrival | For MRV, a voyage is defined by the departure from berth in one given port and the arrival at berth in the next port. | Required for all voyages in, within and out of EU. | Recommended, but noon reports are required if not reporting departure/arrival. | "Log abstract"
Noon report | For verification purposes (and to reduce the need for potential follow-up requests) it is recommended that the departure and arrival data is supplemented by any daily reports such as noon reports or other reports included in the vessel's reporting. | Recommended | Recommended, but required if not reporting on departure/arrival or specifically required by the flag authority. | "Log abstract"
STS | When loading at platforms, FPSOs or similar outside of ports or when performing ship-to-ship cargo transfers outside of ports, the end of such cargo operations shall be reported as a separate event with the name "STS". Although a ship-to-ship transfer is not considered a port of call under the MRV regulation, logging of STS events is necessary to calculate and verify the transport-work. STS transfer within a port area is considered part of the cargo operation of a port call and does not require reporting of an STS event, therefore "Arrival" and "Departure" events shall be used instead. | Required | Optional | "Log abstract"
Remaining on board (ROB) | All vessels shall report the ROB at the beginning and end (i.e. arrival from the last voyage started that year which is most likely in the following year) of the reporting period. For EU MRV, if not reporting throughout the year, ROB shall be reported at the start and end of the period(s) when in scope for the MRV regulations (all voyages in, within and out of EU). | Required | Required | "Log abstract"
Bunker Delivery Note (BDN) | All bunker deliveries to the vessel shall be documented in the 'Bunker report' with reference to the Bunker Delivery Note (BDN). In case of de-bunkering, a bunker report with negative mass should be made. | Required | Required | "Bunker report"
Beginofoffhire / Endofoffhire | To mark a period, e.g. from departure to dry-dock until arrival from dry-dock, as non-MRV relevant, "beginofoffhire" and "endofoffhire" events may be reported as follows: Anytime between departure to dry-dock and arrival at dry-dock a "beginofoffhire" event should be reported and anytime between departure from dry-dock to arrival from dry-dock a "endofoffhire" event should be reported. Generally spoken, a leg, a voyage, a port stay or any other period within which those two events are placed will be regarded as non-MRV-relevant. For those events, the only (!) parameters to be reported are IMO, Date_UTC, Time_UTC, Event, i.e. all other parameters shall be left completely empty. | Optional | Optional | "Log abstract - minimum" or "Log abstract - full"
Data field | Description | MRV | DCS | Template
Date/time | UTC date and time stamp. Only one record per minute is possible. If there is more than one record with the same time stamp, then the second entry overwrites the first one. | Required | Required | "Log abstract"
Voyage | A voyage is defined by the departure from berth in one given port and the arrival at berth in the next port. Port name should be given by the UN/LOCODE. 'Voyage_From' should stay the same for all events starting with departure until (and including) arrival. 'Voyage_To' might change underway due to destination changes. If the destination is not known, it can be left out, and included in the next events when it is known. | Required | Optional | "Log abstract"
Position | To be reported for noon reports. | Required (see description) | Required (see description) | "Log abstract"
Weather | Beaufort scale (0-12) | Optional | Optional | "Log abstract"
Event | Such as arrrival, departure, STS, noon etc. | Required | Required | "Log abstract"
Time elapsed since last event | Hours since the timestamp ("Date/time") of the previous event. | Required | Required | "Log abstract"
Time at anchor | Hours at anchor since last event. Should the ship be moored/at anchor including during ship-to-ship cargo operations, the time should be reported as “time at anchor”. Time in DP operations is not regarded as time at anchor. | Required | Optional | "Log abstract"
Time elapsed sailing | Hours while the ship was sailing, i.e. hours in port and at anchor shall be deducted. Should the ship be moored/at anchor (also during ship-to-ship cargo operations), those times shall also be deducted. Time in DP operations as well as drifting is, however, to be included in "time elapsed sailing" | Optional | Required | "Log abstract"
Distance sailed | Total distance sailed since last event. | Required | Required | "Log abstract"
Cargo | The cargo carried shall be reported with the relevant unit parameter(s) per ship category, as defined by the MRV regulations (see below). | Required | Optional | "Log abstract"
Total fuel consumption | The total fuel consumption of all consumers onboard since last event. Required unless split reporting on consumers. | Required (see description) | Required (see description) | "Log abstract"
ME/AUX/boiler/inert gas generator/gas turbines fuel consumption | If preferred, the fuel consumptions can be filled in for individual fuel consumers (e.g. main and auxilliary engines). If a vessel cannot separately determine boiler, IGG and GCU consumptions, these consumptions shall be added to AE consumption as appropriate. | Optional | Optional | "Log abstract"
ROB | Remaining fuel onboard | Required | Required | "Log abstract"
Cargo heating/DP fuel consumption | Voluntary reporting of fuel used for cargo heating or DP. The fuel consumed should also be reported in the total fuel consumption or in the ME, AE, Boiler or inert gas generator consumptions if using split consumption reporting. | Optional | Optional | "Log abstract"
Time/distance spent in Ice | Voluntary reporting of time and distance in ice. The time and distance should also be reported in the time and distance reporting. | Optional | Optional | "Log abstract"
Bunker Delivery Note Number | If a BDN Number is not available, any unique identifier of the bunker delivery can be reported instead | Required | Required | "Bunker report"
Bunker Delivery Date | The date as given in the BDN | Required | Required | "Bunker report"
Fuel Type | Fuel type delivered as specified in the BDN (HFO, LFO, MDO, MGO, LPGP, LPGB, LNG, Methanol, Ethanol, Other) | Required | Required | "Bunker report"
Mass | Mass of fuel bunkered in metric tonnes. In case of de-bunkering, a bunker report with negative mass should be made. | Required | Required | "Bunker report"
Sulphur Content | As per the BDN | Optional | Optional | "Bunker report"
Density @ 15 °C | As per the BDN | Optional | Optional | "Bunker report"
Lower heating value | As per the BDN | Optional | Optional | "Bunker report"
Parameters to determine the ‘cargo carried’ per ship category (Commission Implementing Regulation (EU) 2016/1928, Article 3)
Oil tankers, chemical tankers, gas carriers, bulk carriers, refrigerated cargo ships, combination carriers | Mass of the cargo on board
LNG carriers | The volume of the cargo on discharge, or if the cargo is discharged at several occasions during a voyage, the sum of the cargo discharged during a voyage and the cargo discharged at all subsequent ports of call until new cargo is loaded.
General cargo ships | The mass of cargo on board or as deadweight carried (mass of the cargo on board can be used on a voluntary basis as an additional parameter) for laden voyages and zero for ballast voyages.
Vehicle carriers | The mass of the cargo on board, determined as the actual mass or as the number of cargo units or occupied lane meters multiplied by default values for their weight;
Ro-pax ships | The number of passengers and as the mass of the cargo on board, determined as the actual mass or the number of cargo units (trucks, cars, etc.) or occupied lane meters multiplied by default values for their weight;
Container/ro-ro cargo ships | The volume of the cargo on board, determined as the sum of the number of cargo units (cars, trailers, trucks and other standard units) multiplied by a default area and by the height of the deck (the distance between the floor and the structural beam), of the number of occupied lane-metres multiplied by the height of the deck (for other ro-ro cargo) and of the number of TEUs multiplied by 38,3 m3;
Passenger ship | The number of passengers shall be used to express cargo carried. For all other categories of ships, the amount of cargo carried shall be expressed either as metric tonnes or as standard cubic metres of cargo, as appropriate;
Ro-ro ships | The number of cargo units (trucks, cars, etc.) or lane-metres multiplied by default values for their weight. Where cargo carried by ro-ro ships has been defined based on Annex B to the CEN standard EN 16258 (2012), covering ‘Methodology for calculation and declaration of energy consumption and GHG emissions of transport services (freight and passengers)’, that definition shall be deemed to comply with this Regulation.
Container ships | The total weight in metric tonnes of the cargo or, failing that, the amount of 20-foot equivalent units (TEU) multiplied by default values for their weight. Where cargo carried by a container ship is defined in accordance with applicable IMO Guidelines or instruments pursuant to the Convention for the Safety of Life at Sea (SOLAS Convention), that definition shall be deemed to comply with this Regulation.
Other ship types not falling under any of the categories mentioned | The mass of cargo on board or as deadweight carried (mass of the cargo on board can be used on a voluntary basis as an additional parameter) for laden voyages and zero for ballast voyages.

## Data fields
Data field |  |  | Explanation | Data field name | Type | Manda-tory | Unit | Minimum requirement |  |  |  | Required for additional analyses
[8 empty] | MRV/DCS | Voyage | Engine&systems | Vessel
mandatory for MRV&DCS
Operational reporting file | [7 empty] | mandatory for MRV&DCS
General data fields | [7 empty] | mandatory for MRV&DCS
Vessel | IMO Number |  |  | IMO | Whole number | Yes |  | mandatory for MRV&DCS
Date | UTC |  | Time that the reported data is referring to | Date_UTC | Date | Yes | yyyy-mm-dd | mandatory for MRV&DCS
| Local |  | Time that the reported data is referring to | Date_Local | Date | No | yyyy-mm-dd
Time | UTC |  | Time that the reported data is referring to | Time_UTC | Time | Yes | hh:mm | mandatory for MRV&DCS
| Local |  | Time that the reported data is referring to | Time_Local | Time | No | hh:mm
Event | Event ID |  | Unique ID of an event (if two events at same date/time) | Event_Id | Whole number | No
| Sort number |  | Defines event order (if two events at same date/time) | Sort_Number | Whole number | No
Voyage | From - port code (Departure port) |  | The United Nations Code for Trade and Transport Locations | Voyage_From | Text (5) | No | UN/LOCODE | mandatory for MRV&DCS
| From - freetext location (Departure port) |  | Location name | Other_Destination_From | Text (30) | No
| To - port code (Arrival port) |  | The United Nations Code for Trade and Transport Locations | Voyage_To | Text (5) | No | UN/LOCODE | mandatory for MRV&DCS
| To - freetext location (Arrival port) |  | Location name | Other_Destination_To | Text (30) | No
| Number |  | Name or number | Voyage_Number | Text (30) | No
| ETA |  | Estimated Time of Arrival (UTC) | ETA | Date-Time | No | yyyy-mm-dd hh:mm
| RTA |  | Required Time of Arrival (UTC) | RTA | Date-Time | No | yyyy-mm-dd hh:mm
| Speed order |  | Name of the active speed order, e.g. "ECO" | Speed_Order | Text (30) | No
| Number of tugs used |  |  | No_Of_Tugs | Whole number | No
| Reason for deviation |  |  | Reason_For_Schedule_Deviation | Text (30) | No
| Offhire reasons |  |  | Offhire_Reasons | Text (30) | No
| Voyage type |  | E.g. one way, round trip, idle | Voyage_Type | Text (30) | No
| Service |  | For liner operations | Service | Text (30) | No
| Operational condition |  |  | System_Condition | Text (30) | No
| Operational condition |  |  | Travel_Condition | Text (30) | No
| Voyage stage |  | E.g. East, West, Ballast, Laden | Voyage_Stage | Text (30) | No
| Voyage leg name |  |  | Voyage_Leg | Text (30) | No
| Voyage leg type |  | E.g. Coastal, ocean | Voyage_Leg_Type | Text (30) | No
| Port to port ID |  |  | Port_To_Port_Id | Text (30) | No
| Area | From |  | Area_From | Text (30) | No
|  | To |  | Area_To | Text (30) | No
Position | Latitude | Degrees |  | Latitude_Degree | Whole number | No | ° | mandatory for MRV&DCS
|  | Minutes |  | Latitude_Minutes | Decimal number | No | ' | mandatory for MRV&DCS
|  | North / South |  | Latitude_North_South | Text (5) | No |  | mandatory for MRV&DCS
| Longitude | Degrees |  | Longitude_Degree | Whole number | No | ° | mandatory for MRV&DCS
|  | Minutes |  | Longitude_Minutes | Decimal number | No | ' | mandatory for MRV&DCS
|  | East / West |  | Longitude_East_West | Text (5) | No |  | mandatory for MRV&DCS
| Position text |  |  | Position | Text (30) | No
| Direction | Course |  | Course | Decimal number | No | °
|  | Heading |  | True_Heading | Decimal number | No | °
Weather | Wind | Direction | In sectors of 1 to 8 as shown in graph | Wind_Dir | Whole number | No | 1-8
|  | Direction | rel. to the vessel, i.e 90° is wind from SB side | Wind_Dir_Degree | Decimal number | No | °
|  | Speed | True wind speed | Wind_Force_Kn | Decimal number | No | kn
|  | Force |  | Wind_Force_Bft | Whole number | No | Bft | mandatory for MRV&DCS
| Sea state | Direction | In sectors of 1 to 8 as shown in graph | Sea_state_Dir | Whole number | No | 1-8
|  | Direction | rel. to the vessel, i.e 90° for waves from SB side | Sea_state_Dir_Degree | Decimal number | No | °
|  | Force |  | Sea_state_Force_Douglas | Whole number | No | Douglas scale
|  | Period |  | Period_Of_Wind_Waves | Decimal number | No | s
| Swell | Direction | In sectors of 1 to 8 as shown in graph | Swell_Dir | Whole number | No | 1-8
|  | Direction | rel. to the vessel, i.e 90° is swell from SB side | Swell_Dir_Degree | Decimal number | No | °
|  | Force |  | Swell_Force | Decimal number | No | m
|  | Period |  | Period_Of_Primary_Swell_Waves | Decimal number | No | s
| Current | Direction | In sectors of 1 to 8 as shown in graph | Current_Dir | Whole number | No | 1-8
|  | Direction | rel. to the vessel, i.e 90° is current travelling from PS to SB side | Current_Dir_Degree | Decimal number | No | °
|  | Speed |  | Current_Speed | Decimal number | No | kn
| Temperature | Ambient |  | Temperature_Ambient | Decimal number | No | °C
|  | Water |  | Temperature_Water | Decimal number | No | °C
Draft (static) | Actual | Fore |  | Draft_Actual_Fore | Decimal number | No | m
|  | Aft |  | Draft_Actual_Aft | Decimal number | No | m
| Recommended | Fore | Given by a trim optimization tool (e.g., Eco Assistant) | Draft_Recommended_Fore | Decimal number | No | m
|  | Aft | Given by a trim optimization tool (e.g., Eco Assistant) | Draft_Recommended_Aft | Decimal number | No | m
| Ballast | Actual | Actual ballast water carried onboard | Draft_Ballast_Actual | Decimal number | No | mt
|  | Optimum | Given by a trim optimization tool (e.g., Eco Assistant) | Draft_Ballast_Optimum | Decimal number | No | mt
| Displacement | Actual |  | Draft_Displacement_Actual | Decimal number | No | mt
| Water depth |  |  | Water_Depth | Decimal number | No | m
Cargo | Weight |  | Weight of cargo carried in mt | Cargo_Mt | Decimal number | No | mt | only mandatory for MRV
| Volume |  | Volume of cargo carried in m3 | Cargo_m3 | Decimal number | No | m3 | only mandatory for MRV
| Deadweight | Deadweight carried | As per MRV definition | Deadweight_Carried | Decimal number | No | mt | only mandatory for MRV
| Containers | Total |  | Cargo_Total_TEU | Whole number | No | TEU
|  | Full |  | Cargo_Total_Full_TEU | Whole number | No | TEU
|  | Reefer |  | Cargo_Reefer_TEU | Whole number | No | TEU
|  | Reefer 20 ft. Chilled |  | Reefer_20_Chilled | Whole number | No | TEU
|  | Reefer 40 ft. chilled |  | Reefer_40_Chilled | Whole number | No | TEU
|  | Reefer 20 ft. Frozen |  | Reefer_20_Frozen | Whole number | No | TEU
|  | Reefer 40 ft. Frozen |  | Reefer_40_Frozen | Whole number | No | TEU
| People | Crew |  | Crew | Whole number | No
|  | Passengers |  | Passengers | Whole number | No |  | only mandatory for MRV
| Vehicles | Amount in CEU |  | Cargo_CEU | Decimal number | No | CEU
Water | Bunkered |  |  | Fresh_Water_Bunkered | Decimal number | No | m3
| Conumption drinking water |  |  | Fresh_Water_Consumption_Drinking | Decimal number | No | m3
| Conumption technical water |  |  | Fresh_Water_Consumption_Technical | Decimal number | No | m3
| Conumption washing water |  |  | Fresh_Water_Consumption_Washing | Decimal number | No | m3
| Production |  |  | Fresh_Water_Produced | Decimal number | No | m3
| ROB |  |  | Fresh_Water_ROB | Decimal number | No | m3
| Duration of water operations/consumption |  |  | Duration_Fresh_Water | Decimal number | No | h
ROB | Fuel | HFO HS (Su limits before 2020) | Option 1: sulphur content based ROB scheme | HFO_HS_ROB | Decimal number | No | MT
|  | HFO LS (Su limits before 2020) | Option 1: sulphur content based ROB scheme | HFO_LS_ROB | Decimal number | No | MT
|  | MDO/MGO HS (Su limits before 2020) | Option 1: sulphur content based ROB scheme | MDO_MGO_HS_ROB | Decimal number | No | MT
|  | MDO/MGO LS (Su limits before 2020) | Option 1: sulphur content based ROB scheme | MDO_MGO_LS_ROB | Decimal number | No | MT
|  | HFO with sulphur content>0.5% | Option 2: sulphur content based ROB scheme | HFO_HS_ROB_2020 | Decimal number | No | MT
|  | HFO with 0.5%>sulphur content>0.1% | Option 2: sulphur content based ROB scheme | HFO_VLS_ROB_2020 | Decimal number | No | MT
|  | HFO with sulphur content <=0.1% | Option 2: sulphur content based ROB scheme | HFO_ULS_ROB_2020 | Decimal number | No | MT
|  | MDO/MGO with sulphur content>0.5% | Option 2: sulphur content based ROB scheme | MDO_MGO_HS_ROB_2020 | Decimal number | No | MT
|  | MDO/MGO with 0.5%>sulphur content>0.1% | Option 2: sulphur content based ROB scheme | MDO_MGO_VLS_ROB_2020 | Decimal number | No | MT
|  | MDO/MGO with sulphur content <=0.1% | Option 2: sulphur content based ROB scheme | MDO_MGO_ULS_ROB_2020 | Decimal number | No | MT
|  | HFO | Option 3: fuel type based ROB scheme | HFO_ROB | Decimal number | No | MT | mandatory for MRV&DCS
|  | LFO | Option 3: fuel type based ROB scheme | LFO_ROB | Decimal number | No | MT | mandatory for MRV&DCS
|  | MGO | Option 3: fuel type based ROB scheme | MGO_ROB | Decimal number | No | MT | mandatory for MRV&DCS
|  | MDO | Option 3: fuel type based ROB scheme | MDO_ROB | Decimal number | No | MT | mandatory for MRV&DCS
|  | LPG Propane | Option 3: fuel type based ROB scheme | LPGP_ROB | Decimal number | No | MT | mandatory for MRV&DCS
|  | LPG Butane | Option 3: fuel type based ROB scheme | LPGB_ROB | Decimal number | No | MT | mandatory for MRV&DCS
|  | LNG | Option 3: fuel type based ROB scheme | LNG_ROB | Decimal number | No | MT | mandatory for MRV&DCS
|  | Methanol | Option 3: fuel type based ROB scheme | Methanol_ROB | Decimal number | No | MT | mandatory for MRV&DCS
|  | Ethanol | Option 3: fuel type based ROB scheme | Ethanol_ROB | Decimal number | No | MT | mandatory for MRV&DCS
|  | Other | Option 3: fuel type based ROB scheme | O_ROB | Decimal number | No | MT | mandatory for MRV&DCS
|  | Other type | Option 3: fuel type based ROB scheme. 'Other fuels type' name has to be agreed with DNVGL as MRV/DCS Verifier upfront before using the name. | O_ROB_type | Text (30) | No |  | mandatory for MRV&DCS
| Lubes | ME cylinder oil |  | ME_Cylinder_Oil_ROB | Decimal number | No | liters
|  | ME cylinder oil of high basenumber | Either basenumber related ROB or total cyl. oil ROB reporting allowed. Only available in Flatfile, not in UI supported upload. | ME_Cylinder_Oil_High_BN_ROB | Decimal number | No | liters
|  | ME cylinder oil of low basenumber | Either basenumber related ROB or total cyl. oil ROB reporting allowed. Only available in Flatfile, not in UI supported upload. | ME_Cylinder_Oil_Low_BN_ROB | Decimal number | No | liters
|  | ME system oil |  | ME_System_Oil_ROB | Decimal number | No | liters
|  | AE system oil |  | AE_System_Oil_ROB | Decimal number | No | liters
| Sludge |  |  | Sludge_ROB | Decimal number | No | MT
Fuel used (*required if BDN based consumption scheme is used) | Main engines | Primary fuel | Reference number (BDN) from bunker reporting for the fuel used since last report | ME_Fuel_BDN | Text (30) | Yes* |  | mandatory for MRV&DCS
|  | 2nd fuel |  | ME_Fuel_BDN_2 | Text (30) | No
|  | 3rd fuel |  | ME_Fuel_BDN_3 | Text (30) | No
|  | 4th fuel |  | ME_Fuel_BDN_4 | Text (30) | No
| Aux Engines and boilers | Primary fuel | Reference number (BDN) from bunker reporting for the fuel used since last report | AE_Fuel_BDN | Text (30) | Yes* |  | mandatory for MRV&DCS
|  | 2nd fuel |  | AE_Fuel_BDN_2 | Text (30) | No
|  | 3rd fuel |  | AE_Fuel_BDN_3 | Text (30) | No
|  | 4th fuel |  | AE_Fuel_BDN_4 | Text (30) | No
Remarks |  |  | Any comment/note/explanation to be recorded | Remarks | Text (250) | No
Entry made by | Captain |  | Person responsible for data entry | Entry_Made_By_1 | Text (30) | No
| Chief engineer |  | Person responsible for data entry | Entry_Made_By_2 | Text (30) | No
Meta data | Receiving time of the event ashore |  |  | Reporting_date | Date-Time | No | yyyy-mm-dd hh:mm
Event type data fields (referring to a time period with duration) | [7 empty] | mandatory for MRV&DCS
Event | Type |  | Reported event , see additional sheet "Event types" | Event | Text (30) | No |  | mandatory for MRV&DCS
Time elapsed (* Mandatory if report contains FOC and/or distance and/or work) | Duration of reporting |  | Duration of reporting time frame | Time_Since_Previous_Report | Decimal number | Yes* | h | mandatory for MRV&DCS
| Thereof | Sailing | Fraction of the reporting time frame spent in sailing | Time_Elapsed_Sailing | Decimal number | No | h | DSC only, voluntary wrt MRV
|  | Maneuvering | Fraction of the reporting time frame spent in maneuvering | Time_Elapsed_Maneuvering | Decimal number | No | h
|  | Waiting | Fraction of the reporting time frame spent in waiting | Time_Elapsed_Waiting | Decimal number | No | h
|  | Loading/ Unloading | Fraction of the reporting time frame spent loading/unloading | Time_Elapsed_Loading_Unloading | Decimal number | No | h
| Anchoring time |  | For extra information (not thereof) | Time_Elapsed_Anchoring | Decimal number | No | h | mandatory for MRV&DCS
Distance | Distance sailed (over ground) |  | Distance traveled within the time elapsed | Distance | Decimal number | No | NM | mandatory for MRV&DCS
| Distance sailed (through water) |  | Distance traveled within the time elapsed | Distance_Through_Water | Decimal number | No | NM
| In ice | Duration | Time spent navigating through ice | Time_Elapsed_ice | Decimal number | No | h | voluntary wrt MRV
|  | Distance | Distance sailed when navigating through ice | Distance_ice | Decimal number | No | NM | voluntary wrt MRV
| Remaining sailing distance (over ground) |  |  | Distance_To_Go | Decimal number | No | NM
Speed | Average | GPS |  | Average_Speed_GPS | Decimal number | No | kn
|  | Through water |  | Average_Speed_Through_Water | Decimal number | No | kn
|  | Propeller speed |  | Average_Propeller_Speed | Decimal number | No | RPM
| Projected | Intended speed |  | Intended_Speed_Next_24Hrs | Decimal number | No | kn
|  | Speed order | From charter party agreement | Speed_Projected_From_Charter_Party | Decimal number | No | kn
Slip | Nominal | with distance over ground | 1 - ratio of actual versus theoretical distance. 12.4% slip are reported as 0.124 | Nominal_Slip | Decimal number | No
| Apparent | with distance through water |  | Apparent_Slip | Decimal number | No
Consumption (report consumption here if no BDN based consumption scheme in place) | Main engines | ME HFO consumption | Only data fields for the fuels actually used need to be included. 'Other fuels type' name has to be agreed with DNVGL as MRV/DCS Verifier upfront before using the name. | ME_Consumption_HFO | Decimal number | No | MT | mandatory for MRV&DCS
|  | ME LFO consumption |  | ME_Consumption_LFO | Decimal number | No | mt | mandatory for MRV&DCS
|  | ME MGO consumption |  | ME_Consumption_MGO | Decimal number | No | mt | mandatory for MRV&DCS
|  | ME MDO consumption |  | ME_Consumption_MDO | Decimal number | No | mt | mandatory for MRV&DCS
|  | ME LPG Propane consumption |  | ME_Consumption_LPGP | Decimal number | No | mt | mandatory for MRV&DCS
|  | ME LPG Butane consumption |  | ME_Consumption_LPGB | Decimal number | No | mt | mandatory for MRV&DCS
|  | ME LNG consumption |  | ME_Consumption_LNG | Decimal number | No | mt | mandatory for MRV&DCS
|  | ME Methanol consumption |  | ME_Consumption_M | Decimal number | No | mt | mandatory for MRV&DCS
|  | ME Ethanol consumption |  | ME_Consumption_E | Decimal number | No | mt | mandatory for MRV&DCS
|  | ME other fuels consumption |  | ME_Consumption_O | Decimal number | No | mt | mandatory for MRV&DCS
|  | ME other fuels type |  | ME_Consumption_O_type | Text (30) | No |  | mandatory for MRV&DCS
| Aux Engines | AE HFO consumption | Only data fields for the fuels actually used need to be included. 'Other fuels type' name has to be agreed with DNVGL as MRV/DCS Verifier upfront before using the name. | AE_Consumption_HFO | Decimal number | No | mt | mandatory for MRV&DCS
|  | AE LFO consumption |  | AE_Consumption_LFO | Decimal number | No | mt | mandatory for MRV&DCS
|  | AE MGO consumption |  | AE_Consumption_MGO | Decimal number | No | mt | mandatory for MRV&DCS
|  | AE MDO consumption |  | AE_Consumption_MDO | Decimal number | No | mt | mandatory for MRV&DCS
|  | AE LPG Propane consumption |  | AE_Consumption_LPGP | Decimal number | No | mt | mandatory for MRV&DCS
|  | AE LPG Butane consumption |  | AE_Consumption_LPGB | Decimal number | No | mt | mandatory for MRV&DCS
|  | AE LNG consumption |  | AE_Consumption_LNG | Decimal number | No | mt | mandatory for MRV&DCS
|  | AE Methanol consumption |  | AE_Consumption_M | Decimal number | No | mt | mandatory for MRV&DCS
|  | AE Ethanol consumption |  | AE_Consumption_E | Decimal number | No | mt | mandatory for MRV&DCS
|  | AE other fuels consumption |  | AE_Consumption_O | Decimal number | No | mt | mandatory for MRV&DCS
|  | AE other fuels type |  | AE_Consumption_O_type | Text (30) | No |  | mandatory for MRV&DCS
| Boilers | Boiler HFO consumption | Only data fields for the fuels actually used need to be included. 'Other fuels type' name has to be agreed with DNVGL as MRV/DCS Verifier upfront before using the name. | Boiler_Consumption_HFO | Decimal number | No | mt | mandatory for MRV&DCS
|  | Boiler LFO consumption |  | Boiler_Consumption_LFO | Decimal number | No | mt | mandatory for MRV&DCS
|  | Boiler MGO consumption |  | Boiler_Consumption_MGO | Decimal number | No | mt | mandatory for MRV&DCS
|  | Boiler MDO consumption |  | Boiler_Consumption_MDO | Decimal number | No | mt | mandatory for MRV&DCS
|  | Boiler LPG Propane consumption |  | Boiler_Consumption_LPGP | Decimal number | No | mt | mandatory for MRV&DCS
|  | Boiler LPG Butane consumption |  | Boiler_Consumption_LPGB | Decimal number | No | mt | mandatory for MRV&DCS
|  | Boiler LNG consumption |  | Boiler_Consumption_LNG | Decimal number | No | mt | mandatory for MRV&DCS
|  | Boiler Methanol consumption |  | Boiler_Consumption_M | Decimal number | No | mt | mandatory for MRV&DCS
|  | Boiler Ethanol consumption |  | Boiler_Consumption_E | Decimal number | No | mt | mandatory for MRV&DCS
|  | Boiler other fuels consumption |  | Boiler_Consumption_O | Decimal number | No | mt | mandatory for MRV&DCS
|  | Boiler other fuels type |  | Boiler_Consumption_O_type | Text (30) | No |  | mandatory for MRV&DCS
| Inert gas generators and gas combustion units (GCUs) | Inert gas HFO consumption | Only data fields for the fuels actually used need to be included. 'Other fuels type' name has to be agreed with DNVGL as MRV/DCS Verifier upfront before using the name. | Inert_gas_Consumption_HFO | Decimal number | No | mt | mandatory for MRV&DCS
|  | Inert gas LFO consumption |  | Inert_gas_Consumption_LFO | Decimal number | No | mt | mandatory for MRV&DCS
|  | Inert gas MGO consumption |  | Inert_gas_Consumption_MGO | Decimal number | No | mt | mandatory for MRV&DCS
|  | Inert gas MDO consumption |  | Inert_gas_Consumption_MDO | Decimal number | No | mt | mandatory for MRV&DCS
|  | Inert gas LPG Propane consumption |  | Inert_gas_Consumption_LPGP | Decimal number | No | mt | mandatory for MRV&DCS
|  | Inert gas LPG Butane consumption |  | Inert_gas_Consumption_LPGB | Decimal number | No | mt | mandatory for MRV&DCS
|  | Inert gas LNG consumption |  | Inert_gas_Consumption_LNG | Decimal number | No | mt | mandatory for MRV&DCS
|  | Inert gas Inert gasthanol consumption |  | Inert_gas_Consumption_M | Decimal number | No | mt | mandatory for MRV&DCS
|  | Inert gas Ethanol consumption |  | Inert_gas_Consumption_E | Decimal number | No | mt | mandatory for MRV&DCS
|  | Inert gas other fuels consumption |  | Inert_gas_Consumption_O | Decimal number | No | mt | mandatory for MRV&DCS
|  | Inert gas other fuels type |  | Inert_gas_Consumption_O_type | Text (30) | No |  | mandatory for MRV&DCS
| Incinerators | Incinerator other fuels consumption | 'Other fuels type' name has to be agreed with DNVGL as MRV/DCS Verifier upfront before using the name. | Incinerator_Consumption_O | Decimal number | No | mt
|  | Incinerator other fuels type |  | Incinerator_Consumption_O_Type | Text (30) | No
| Cargo heating (portion of total consumption reported above, which is used for cargo heating) | Cargo heating HFO consumption | Only data fields for the fuels actually used need to be included. 'Other fuels type' name has to be agreed with DNVGL as MRV/DCS Verifier upfront before using the name. | Cargo_heating_Consumption_HFO | Decimal number | No | mt | voluntary wrt MRV
|  | Cargo heating LFO consumption |  | Cargo_heating_Consumption_LFO | Decimal number | No | mt | voluntary wrt MRV
|  | Cargo heating MGO consumption |  | Cargo_heating_Consumption_MGO | Decimal number | No | mt | voluntary wrt MRV
|  | Cargo heating MDO consumption |  | Cargo_heating_Consumption_MDO | Decimal number | No | mt | voluntary wrt MRV
|  | Cargo heating LPG Propane consumption |  | Cargo_heating_Consumption_LPGP | Decimal number | No | mt | voluntary wrt MRV
|  | Cargo heating LPG Butane consumption |  | Cargo_heating_Consumption_LPGB | Decimal number | No | mt | voluntary wrt MRV
|  | Cargo heating LNG consumption |  | Cargo_heating_Consumption_LNG | Decimal number | No | mt | voluntary wrt MRV
|  | Cargo heating Cargo heatingthanol consumption |  | Cargo_heating_Consumption_M | Decimal number | No | mt | voluntary wrt MRV
|  | Cargo heating Ethanol consumption |  | Cargo_heating_Consumption_E | Decimal number | No | mt | voluntary wrt MRV
|  | Cargo heating other fuels consumption |  | Cargo_heating_Consumption_O | Decimal number | No | mt | voluntary wrt MRV
|  | Cargo heating other fuels type |  | Cargo_heating_Consumption_O_type | Text (30) | No |  | voluntary wrt MRV
| While in DP (portion of total consumption reported above, which is used while in DP) | DP HFO consumption | Only data fields for the fuels actually used need to be included. 'Other fuels type' name has to be agreed with DNVGL as MRV/DCS Verifier upfront before using the name. | DP_Consumption_HFO | Decimal number | No | mt | voluntary wrt MRV
|  | DP LFO consumption |  | DP_Consumption_LFO | Decimal number | No | mt | voluntary wrt MRV
|  | DP MGO consumption |  | DP_Consumption_MGO | Decimal number | No | mt | voluntary wrt MRV
|  | DP MDO consumption |  | DP_Consumption_MDO | Decimal number | No | mt | voluntary wrt MRV
|  | DP LPG Propane consumption |  | DP_Consumption_LPGP | Decimal number | No | mt | voluntary wrt MRV
|  | DP LPG Butane consumption |  | DP_Consumption_LPGB | Decimal number | No | mt | voluntary wrt MRV
|  | DP LNG consumption |  | DP_Consumption_LNG | Decimal number | No | mt | voluntary wrt MRV
|  | DP DPthanol consumption |  | DP_Consumption_M | Decimal number | No | mt | voluntary wrt MRV
|  | DP Ethanol consumption |  | DP_Consumption_E | Decimal number | No | mt | voluntary wrt MRV
|  | DP other fuels consumption |  | DP_Consumption_O | Decimal number | No | mt | voluntary wrt MRV
|  | DP other fuels type |  | DP_Consumption_O_type | Text (30) | No |  | voluntary wrt MRV
Machinery (report consumption here if BDN based consumption scheme is used) | Main engines | Projected consumption | From charter party agreement | ME_Projected_Consumption | Decimal number | No | mt/d
|  | Consumption (sum of all MEs) primary fuel | Fuel BDNs (see above) required | ME_Consumption | Decimal number | No | mt | mandatory for MRV&DCS
|  | Consumption (sum of all MEs) 2nd fuel | Fuel BDNs (see above) required | ME_Consumption_BDN_2 | Decimal number | No | mt
|  | Consumption (sum of all MEs) 3rd fuel | Fuel BDNs (see above) required | ME_Consumption_BDN_3 | Decimal number | No | mt
|  | Consumption (sum of all MEs) 4th fuel | Fuel BDNs (see above) required | ME_Consumption_BDN_4 | Decimal number | No | mt
|  | Cyl. oil consumption (sum of all MEs) | Basenumber independent cyl. oil consumption of all MEs | ME_Cylinder_Oil_Consumption | Decimal number | No | liters
|  | Cyl. oil feed rate (average of all MEs) | Basenumber independent cyl. oil feed rate of all MEs | ME_Cylinder_Oil_Feed_Rate | Decimal number | No | g/kWh
|  | High BN cyl. oil consumption (sum of all MEs) | High basenumber cylinder oil consumption of all MEs | ME_Cylinder_Oil_High_BN_Consumption | Decimal number | No | liters
|  | Low BN cyl. oil consumption (sum of all MEs) | Low basenumber cylinder oil consumption of all MEs | ME_Cylinder_Oil_Low_BN_Consumption | Decimal number | No | liters
|  | System oil consumption (sum of all MEs) |  | ME_System_Oil_Consumption | Decimal number | No | mt
| Main Engine 1 | Running time |  | ME_1_Running_Hours | Decimal number | No | h
|  | Consumption | Alternative to sum of all ME reporting | ME_1_Consumption | Decimal number | No | mt
|  | Cylinder oil consumption |  | ME_1_Cylinder_Oil_Consumption | Decimal number | No | liters
|  | System oil consumption |  | ME_1_System_Oil_Consumption | Decimal number | No | liters
|  | Work |  | ME_1_Work | Decimal number | No | kWh
|  | Average load |  | ME_1_Average_load | Decimal number | No | kW
|  | Average load percentage |  | ME_1_Average_load_percentage | Decimal number | No | %
|  | Shaft generator work | Referring to shaft generator driven by ME1 | ME_1_Shaft_Gen_Work | Decimal number | No | kWh
|  | Shaft generator running time | Referring to shaft generator driven by ME1 | ME_1_Shaft_Gen_Running_Hours | Decimal number | No | h
| Main Engine 2-4 | same as ME 1
| Aux Engines | Projected consumption | From charter party agreement | AE_Projected_Consumption | Decimal number | No | mt/d
|  | Consumption (sum of all AEs) primary fuel | Fuel BDNs (see above) required | AE_Consumption | Decimal number | No | mt | mandatory for MRV&DCS
|  | Consumption (sum of all AEs) 2nd fuel | Fuel BDNs (see above) required | AE_Consumption_BDN_2 | Decimal number | No | mt
|  | Consumption (sum of all AEs) 3rd fuel | Fuel BDNs (see above) required | AE_Consumption_BDN_3 | Decimal number | No | mt
|  | Consumption (sum of all AEs) 4th fuel | Fuel BDNs (see above) required | AE_Consumption_BDN_4 | Decimal number | No | mt
|  | System oil consumption (sum of all AEs) |  | AE_System_Oil_Consumption | Decimal number | No | mt
| Aux Engine 1 | Running time |  | AE_1_Running_Hours | Decimal number | No | h
|  | Consumption | Alternative to sum of all AE reporting | AE_1_Consumption | Decimal number | No | mt
|  | System oil consumption |  | AE_1_System_Oil_Consumption | Decimal number | No | liters
|  | Average load |  | AE_1_Average_load | Decimal number | No | kW
|  | Work |  | AE_1_Work | Decimal number | No | kWh
| Aux Engine 2-6 | Same as AE 1
| Boilers | Boiler consumption (sum of all boilers) | Fuel BDNs (see above) required | Boiler_Consumption | Decimal number | No | mt | mandatory for MRV&DCS
|  | Consumption (sum of all boilers) 2nd fuel | Fuel BDNs (see above) required | Boiler_Consumption_BDN_2 | Decimal number | No | mt
|  | Consumption (sum of all boilers) 3rd fuel | Fuel BDNs (see above) required | Boiler_Consumption_BDN_3 | Decimal number | No | mt
|  | Consumption (sum of all boilers) 4th fuel | Fuel BDNs (see above) required | Boiler_Consumption_BDN_4 | Decimal number | No | mt
| Boiler 1 | Running hours |  | Boiler_1_Running_Hours | Decimal number | No | h
|  | Consumption | Alternative to sum of all Boiler reporting | Boiler_1_Consumption | Decimal number | No | mt
| Boiler 2-4 | Same as Boiler 1
| Inert gas generators | Consumption (sum of all IGGs) fuel | Fuel BDNs (see above) required | IGG_Consumption | Decimal number | No | mt
| Gas combustion units | Consumption (sum of all GCUs) fuel | Fuel BDNs (see above) required | GCU_Consumption | Decimal number | No | mt
| Diesel power packs | Consumption (sum of all DPPs) fuel | Fuel BDNs (see above) required | DPP_Consumption | Decimal number | No | mt
Other systems | Pressurized air system | Air compr. 1 running time |  | Air_Compr_1_Running_Time | Decimal number | No | h
|  | Air compr. 2 running time |  | Air_Compr_2_Running_Time | Decimal number | No | h
| Thrusters | Bow thruster running time |  | Thruster_1_Running_Time | Decimal number | No | h
|  | Stern thruster running time |  | Thruster_2_Running_Time | Decimal number | No | h
|  | XXX thruster running time |  | Thruster_3_Running_Time | Decimal number | No | h
Snapshot type data fields (referring to a single point in time without duration) | [7 empty] | mandatory for MRV&DCS
Mode | Sailing Maneuvering Waiting Loading/Unloading Docking Laid up |  | Operational mode the ship was in at the time of a snapshot report | Mode | Text (30) | No
Hull cleaning | Propeller cleaning Partial hull cleaning Full hull cleaning Application of new coating |  | Type of hull cleaning event | Cleaning_Event | Text (30) | No
Speed | GPS |  |  | Speed_GPS | Decimal number | No | kn
| Through water |  | Vessel speed from log | Speed_Through_Water | Decimal number | No | kn
Machinery | Main engines | Barometric air intake pressure |  | ME_Barometric_Pressure | Decimal number | No | bar
|  | Air intake temperature |  | ME_Air_Intake_Temp | Decimal number | No | °C
|  | Charge air coolant inlet temperature |  | ME_Charge_Air_Coolant_Inlet_Temp | Decimal number | No | °C
| Main Engine 1 | Load | Power in kW | ME_1_Load | Decimal number | No | kW
|  | Load percentage | Load in percent | ME_1_Load_percentage | Decimal number | No | %
|  | Speed | Shaft rotation speed | ME_1_Speed_RPM | Decimal number | No | rpm
|  | Propeller pitch | Propeller pitch in meters | Prop_1_Pitch | Decimal number | No | m |  |  |  | If variable pitch prop.
|  | Propeller pitch ratio | Propeller pitch ratio in p/d | Prop_1_Pitch_Ratio | Decimal number | No |  |  |  |  | If variable pitch prop.
|  | Aux.blower |  | ME_1_Aux_Blower | Boolean | No | on/off
|  | Shaft generator power |  | ME_1_Shaft_Gen_Power | Whole number | No | kW_el
|  | Charge air inlet temperature |  | ME_1_Charge_Air_Inlet_Temp | Decimal number | No | °C
|  | Scav. air pressure |  | ME_1_Charge_Air_Pressure | Decimal number | No | bar
|  | Pressure drop over scav. air cooler |  | ME_1_Pressure_Drop_Over_Charge_Air_Cooler | Decimal number | No | bar
|  | P max |  | ME_1_Pmax | Decimal number | No | bar
|  | P comp |  | ME_1_Pcomp | Decimal number | No | bar
|  | T/C Speed |  | ME_1_TC_Speed | Decimal number | No | rpm
|  | Exh. Temp. before T/C |  | ME_1_Exh_Temp_Before_TC | Decimal number | No | °C
|  | Exh. Temp. after T/C |  | ME_1_Exh_Temp_After_TC | Decimal number | No | °C
|  | Current consumption (fuel meter reading) | Flow rate of FO consumption in mt/h through flow meter | ME_1_Current_Consumption | Decimal number | No | mt/hour
|  | SFOC |  | ME_1_SFOC | Decimal number | No | g/kWh |  |  | Alternative to Current consumption
|  | SFOC ISO corrected | Need only to report either ISO corrected SFOC, or SFOC | ME_1_SFOC_ISO_Corrected | Decimal number | No | g/kWh |  |  | Alternative to Current consumption
| Main Engine 2-4 | Same as for ME 1
| Aux engines | Barometric air intake pressure |  | AE_Barometric_Pressure | Decimal number | No | bar
|  | Air intake temperature |  | AE_Air_Intake_Temp | Decimal number | No | °C
|  | Charge air coolant inlet temperature |  | AE_Charge_Air_Coolant_Inlet_Temp | Decimal number | No | °C
| Aux Engine 1 | Load |  | AE_1_Load | Decimal number | No | kW_el
|  | Charge air inlet temperature |  | AE_1_Charge_Air_Inlet_Temp | Decimal number | No | °C
|  | Charge air pressure |  | AE_1_Charge_Air_Pressure | Decimal number | No | bar
|  | Pressure drop over charge air cooler |  | AE_1_Pressure_Drop_Over_Charge_Air_Cooler | Decimal number | No | bar
|  | T/C Speed |  | AE_1_TC_Speed | Decimal number | No | rpm
|  | P max |  | AE_1_Pmax | Decimal number | No | bar
|  | P comp |  | AE_1_Pcomp | Decimal number | No | bar
|  | Exh. Temp. before T/C |  | AE_1_Exh_Temp_Before_TC | Decimal number | No | °C
|  | Exh. Temp. after T/C |  | AE_1_Exh_Temp_After_TC | Decimal number | No | °C
|  | Current consumption (fuel meter reading) | Flow rate of FO consumption in mt/h through flow meter | AE_1_Current_Consumption | Decimal number | No | mt/hour
|  | SFOC |  | AE_1_SFOC | Decimal number | No | g/kWh |  |  | Alternative to Current consumption
|  | SFOC ISO corrected | Need only to report either ISO corrected SFOC, or SFOC | AE_1_SFOC_ISO_Corrected | Decimal number | No | g/kWh |  |  | Alternative to Current consumption
| Aux Engine 2-6 | Same as for AE 1
| Boiler 1 | Operation mode |  | Boiler_1_Operation_Mode | Boolean | No | on/off
|  | Feed water flow |  | Boiler_1_Feed_Water_Flow | Decimal number | No | m3/min.
|  | Steam pressure |  | Boiler_1_Steam_Pressure | Decimal number | No | bar
| Boiler 2 | Same as for Boiler 1
Other systems | Cooling water system | SW pumps in service |  | Cooling_Water_System_SW_Pumps_In_Service | Whole number | No | Number
|  | SW inlet temp. |  | Cooling_Water_System_SW_Inlet_Temp | Decimal number | No | °C
|  | SW outlet temp. |  | Cooling_Water_System_SW_Outlet_Temp | Decimal number | No | °C
|  | Pressure drop over heat exchanger |  | Cooling_Water_System_Pressure_Drop_Over_Heat_Exchanger | Decimal number | No | bar
|  | Pump pressure |  | Cooling_Water_System_Pump_Pressure | Decimal number | No | bar
| ER ventilation | Fans in service |  | ER_Ventilation_Fans_In_Service | Whole number | No | Number
|  | Waste air temp |  | ER_Ventilation_Waste_Air_Temp | Decimal number | No | °C
mandatory for MRV&DCS
mandatory for MRV&DCS
Bunker reporting file | [7 empty] | mandatory for MRV&DCS
Bunker delivery note number |  |  |  | BDN_Number | Text (30) | Yes |  | mandatory for MRV&DCS
IMO number |  |  |  | IMO | Whole number | Yes |  | mandatory for MRV&DCS
Bunker delivery date |  |  |  | Bunker_Delivery_Date | Date | No | yyyy-mm-dd | mandatory for MRV&DCS
Bunker port |  |  | The United Nations Code for Trade and Transport Locations | Bunker_Port | Text (5) | No | UN/LOCODE
Fuel type |  |  | 'Other fuels type' name has to be agreed with DNVGL as MRV/DCS Verifier upfront before using the name. | Fuel_Type | Text (10) | Yes |  | mandatory for MRV&DCS
Grade |  |  |  | Grade | Text (10) | No
Mass bunkered |  |  |  | Mass | Decimal number | No | mt | mandatory for MRV&DCS
Sulphur content |  |  | Mass based | Sulphur_Content | Decimal number | No | % m/m
Density @ 15 °C |  |  |  | Density_At_15dg | Decimal number | No | mt/m³
Viscosity |  |  |  | Viscosity | Decimal number | No | cSt
Water content |  |  |  | Water_Content | Decimal number | No | % m/m
Lower heating value |  |  |  | Lower_Heating_Value | Decimal number | No | MJ/kg
Higher heating value |  |  |  | Higher_Heating_Value | Decimal number | No | MJ/kg
mandatory for MRV&DCS
mandatory for MRV&DCS
Speed order (C/P) file
IMO number |  |  |  | IMO | Whole number | Yes
Speed oreder name |  |  | E.g. "Performance", "ECO", "Slow" | Speed_Order_Name | Text (30) | Yes
Voyage number |  |  | Name or number | Voyage_Number | Text (30) | Yes
Start of validity |  |  |  | Speed_Order_Date_UTC | Date | Yes | yyyy-mm-dd
Start of validity |  |  |  | Speed_Order_Time_UTC | Time | Yes | hh:mm
Warranted HFO consumption |  |  |  | HFO_Consumption | Decimal number | No | mt
Warranted MDO consumption |  |  |  | MDO_Consumption | Decimal number | No | mt
Good weather definition wind limit |  |  |  | Max_Wind | Whole number | No | Bft
Good weather definition wave limit |  |  |  | Max_Sea_Height | Whole number | No | Douglas scale
Ordered speed |  |  |  | Speed | Decimal number | No | kn

## Event types
* Note: only Arrival and Departure, Beginofoffhire and Endofoffhire and STS are fixed in spelling and will be recognized by the EI as well as in MRV/DCS voyage logic. Spelling of all other events is flexible, but the names below are recommended.
Recommended event types and spelling
Arrival *
Departure *
Beginofoffhire *
Endofoffhire *
STS *
Begin canal passage
End canal passage
Begin of sea passage
End of sea passage
Begin Anchoring/Drifting
End Anchoring/Drifting
Noon (Position) - Sea passage
Noon (Position) - Port
Noon (Position) - River
Noon (Position) - Stoppage
ETA update
Begin fuel change over
End fuel change over
Change destination port (Deviation)
Begin of deviation
End of deviation
Entering special area
Leaving special area
Other event
Performance snapshot

## Fuel types
The following fule types are supported.
Fuel types | Remark
HFO
LFO
MGO
MDO
B10LFO | LFO w/ a bio fuel content of 10%
B10MGO | MGO w/ a bio fuel content of 10%
BioLFO | LFO w/ a bio fuel content of 100%, i.e. pure bio fuel
BioMGO | MGO w/ a bio fuel content of 100%, i.e. pure bio fuel
ULSFO2020 | HFO w/ a sulpur content of 0.1% or below
ULSLFO2020 | LFO w/ a sulpur content of 0.1% or below
ULSMDO2020 | MDO w/ a sulpur content of 0.1% or below
ULSMGO2020 | MGO w/ a sulpur content of 0.1% or below
VLSFO2020 | HFO w/ a sulpur content between 0.5% and 0.1%
VLSLFO2020 | LFO w/ a sulpur content between 0.5% and 0.1%
LPGP
LPGB
LNG
Methanol
Ethanol
Other | 'Other fuels type' name has to be agreed with DNV GL as MRV/DCS Verifier upfront before using the name.
The following fuel grades are supported in the bunker files.
A fuel grade together with the sufur content of the fuel constitue the fule type. This said, a fuel type must not be specified in the Bunker file if a fuel grade is given.
Fuel grade | Sulphur content >0.1% | Fuel Type
ETHANE | Yes | ETHANE
Ethanol | Yes | Ethanol
180 | No | HFO
180LS | No | HFO
280LS | No | HFO
380 | No | HFO
380LS | No | HFO
500 | No | HFO
500LS | No | HFO
600 | No | HFO
600LS | No | HFO
700 | No | HFO
700LS | No | HFO
850 | No | HFO
RME 180 | No | HFO
RMG 380 | No | HFO
RMG380 | No | HFO
RMG380S3.5 | No | HFO
RMK 500 | No | HFO
RMK 700 | No | HFO
10 | No | LFO
10LS | No | LFO
30 | No | LFO
30LS | No | LFO
60 | No | LFO
60LS | No | LFO
80 | No | LFO
80LS | No | LFO
RMD 80LS | No | LFO
LNG | Yes | LNG
LPG | Yes | LPG
DMB | No | MDO
DMB | Yes | MDO
DMB LS | No | MDO
DMB LS | Yes | MDO
DMBLS | No | MDO
DMBLS | Yes | MDO
DMC | No | MDO
DMC | Yes | MDO
DMCLS | No | MDO
DMCLS | Yes | MDO
Methanol | Yes | Methanol
DMA | No | MGO
DMA | Yes | MGO
DMA : 2005 | No | MGO
DMA : 2005 | Yes | MGO
DMA : 2010 | No | MGO
DMA : 2010 | Yes | MGO
DMA LS | No | MGO
DMA LS | Yes | MGO
DMALS | No | MGO
DMALS | Yes | MGO
DMALS0.1 | No | MGO
DMALS0.1 | Yes | MGO
DMX | No | MGO
DMX | Yes | MGO
DMXLS | No | MGO
DMXLS | Yes | MGO
DMZ | No | MGO
DMZ | Yes | MGO
DMZLS | No | MGO
DMZLS | Yes | MGO
10 | Yes | ULSFO
10LS | Yes | ULSFO
180 | Yes | ULSFO
180LS | Yes | ULSFO
180ULS | No | ULSFO
180ULS | Yes | ULSFO
280LS | Yes | ULSFO
30 | Yes | ULSFO
30LS | Yes | ULSFO
30ULS | No | ULSFO
30ULS | Yes | ULSFO
380 | Yes | ULSFO
380LS | Yes | ULSFO
500 | Yes | ULSFO
500LS | Yes | ULSFO
60 | Yes | ULSFO
600 | Yes | ULSFO
600LS | Yes | ULSFO
60LS | Yes | ULSFO
60ULS | No | ULSFO
60ULS | Yes | ULSFO
700 | Yes | ULSFO
700LS | Yes | ULSFO
80 | Yes | ULSFO
80LS | Yes | ULSFO
80ULS | No | ULSFO
80ULS | Yes | ULSFO
850 | Yes | ULSFO
HDME50 | No | ULSFO
HDME50 | Yes | ULSFO
RMD 80LS | Yes | ULSFO
RME 180 | Yes | ULSFO
RMG 380 | Yes | ULSFO
RMG380 | Yes | ULSFO
RMG380S3.5 | Yes | ULSFO
RMK 500 | Yes | ULSFO
RMK 700 | Yes | ULSFO

## General data structure
General data structure
Each row of data consists of minimum the marked mandatory fields
White section (general data): this is valid for every row of the table
Yellow section (event reporting): One row for every events. Data is always cumulated since last reported event (e.g., fuel consumption from noon to noon)
Orange section (snapshot reporting): One row for every snapshot report. Data is always reported as current values at time of reporting
A complete row of data should always have the relevant fileds of the white section filled and additionally one of the yellow (event) or orange (snapshot) sections or both
If in a row the yellow (event) section is filled with distance and/or consumption, Time_Since_Previous_Report is a mandatory field for this row
Data columns should be filled in each line (if data is not missing), i.e., especially items like Voyage_From, Voyage_To, Draft_Actual_Fore, Draft_Actual_Aft, Cargo_Mt should be "filled down" in each line and not only for specific lines (e.g. only for Departures)
Data records (rows) are marked by the UTC date and time. One record per minute is possible. If there is more than one record with the same time stamp in the same file, but with different content, then the latest row will be kept. Please use Event_Id with unique values to keep all rows with same date/time. Use Sort_Number for correct ordering of events.
BDNs (e.g. ME_Fuel_BDN, AE_Fuel_BDN) are required for each row. If there is no separate bunker reporting, then FOC and ROBs can be reported into the respective fuel type field. However, only one alterative is allowed to avoid double entries in the system (see below).
Consumption reporting: Either use BDN based consumption reporting, or simplified consumption reporting without BDN connection. It should be avoided to use both in parallel, since the data will show up double in the system.
ME/AE/Boiler consumption reporting: Either the consumptions can be filled in for individual engines/boilers (e.g., AE1) or for the sum of all engines (i.e., AE). It should be avoided to use both in parallel, since the data will show up double in the system.
Boiler_Consumption, Boiler_Consumption_BDN_2, etc. refer to fuel properties as referenced in AE_Fuel_BDN, AE_Fuel_BDN_1, etc. IGG_Consumption, GCU_consumption and DPP_Consumtion refer to fuel properties as referenced in AE_Fuel_BDN.
Data format and Veracity ingest
Formatting requirements
Field separator shall be ","
Decimal separator shall be "."
Any text containing either "," or "." must be enclosed by “” (double quotes)
Any fields in which no reporting is made, shall remain empty, i.e. with no value between the commas. Inputting a "0" (zero) would lead to 0 as the figure for that parameter.
File naming requirements: See coresponding tab 'Notes on MRV+DCS reporting'
Data management
Submitted records can be corrected by overwriting
Deleting records can be done via submitting using the same file name (keep the correct records, omit the ones to be deleted)
Folder structure in a Veracity container:
In Veracity, there are no real folders, only virtual folders.
This implies that when files are placed in folders the folder will appear, not before.
We use the following structure:
upload: This is the folder that you send your files to be processed. If this folder is present it is an indication that it contains files that are not processed.
archive: All files processed are moved to this folder and added to subfolders based on year, month and day of processing
log: All files that have errors will have a corresponding error file in the subfolder 'error' with the same filename as on the origin except that it has a processing data time in front and a .log extension. All files that have warnings will have a corresponding warning file in the subfolder 'warning' with the same filename as on the origin except that it has a processing data time in front and a .log extension. NOTE: All rows in a file that have errors will be excluded from further import. Rows which contains fields which triggers warnings are still imported. However, the import mechnism might correct or even erase fields. Please check the warnings file for details.
badfiles: If a file fails to match our interface, files will not be moved to archive but to the bad files folder. No rows of this file will be forwarded.
We encourage you to monitor the bad files, and log folder to as early as possible to catch data quality issues.

## Change log
Change log
Version | Date | Change
2.4 | Jan 2020 | Initial version of the change log
2.4 | 2020-04-17 | "Notes on MRV+DCS reporting" tab from "Interface description - v1.3.1.xlsx" merged into here
2.4 | 2020-05-04 | Updated Event types tab for STS and Offhire
2.4 | 2020-05-04 | Time_elapsed_sailing now "mandatory" for DCS
2.5 | 2020-06-18 | Introduction of basenumber based cylinder oil consumption and ROBs
2.5 | 2020-06-18 | Introduction of basenumber based cylinder oil consumption and ROBs
2.5.1 | 2020-11-10 | Description added for slip
2.5.1 | 2020-11-10 | Description added for consumers IGG, GCU and DPP for BDN based reporting
2.5.1 | 2020-11-10 | Description added for fuel ROBs according to 2020 sulphur limits
2.5.1 | 2020-11-10 | Description added for Reporting_Date
2.5.1 | 2020-11-10 | Description added on how fuel grades are used in bunker files.
2.5.1 | 2020-11-10 | Refined description for wind speed and directions of wind, sea, swell and current.
2.5.1 | 2020-11-10 | Description added on how to report Boiler, IGG, GCU and DPP consumption with BDNs
2.5.1 | 2021-01-06 | Adjusted explanation on how duplicate records are treated.
2.5.1 | 2021-01-06 | Adjusted explanation for File name patterns
2.5.1 | 2021-01-06 | Improved description on what is required or optional for DCS reporting
2.5.1 | 2021-01-06 | Add additional fule types, e.g. Bio fuels and Sulphur content based fuels
2.5.1 | 2021-01-06 | Adjusted the description of the logging functioanlity.
2.5.1 | 2021-01-06 | Corrected the unit for 'Crew'.
2.5.1 | 2021-01-06 | Description added for ME cylinder oil feed rate
2.5.2 | 2021-01-06 | Description added for incinerator consumption